## Sheet1
SKU | Name | Image | Price | Size | Interface | Sensor | Type | Voltage | Current Supply | Range | Accuracy | Sensitivity | Cost | Response Time | long-term Stability | Feature | Application
101020011 | GROVE - TEMP&HUMI SENSOR |  | 5.9 | 20mm x 40mm | Digital | DHT11 | N/A | 3.3-5V | 1.3-2.1mA (0.5-1.1mA) standby | 20-90%RH 0 to 50℃ | ±5%RH ±2℃ | 1%RH 1℃ | Ultra Low | Slow RH(25℃): 6s Temp: 10s | Excellent (±0.5 %RH/yr) | • Ultra-low Cost • 20m long distance transmission • High reliability and long-term stability | • HVAC, dehumidifiers, testing and inspection equipment, automotive automation, data loggers, weather stations, home appliances, humidity regulator, medical and other • Relevant humidity measurement and control
101020019 | Grove - Temperature&Humidity Sensor Pro |  | 14.9 | 20mm x 40mm | Digital | DHT22 (AM2302) | N/A | 3.3-6V | 1-1.5mA (40-50uA) standby | 5-99%RH -40°C to +80°C | ±2%RH ±0.5℃ | 0.1%RH 0.1℃ | Low | Slow RH(25℃):< 5s Temp: < 10s | Excellent (±0.5 %RH/yr ±0.3 ℃/yr) | • High accuracy and sensitivity • Lower power consumption than DHT11 • 30m long distance transmission | • HVAC, dehumidifiers, testing and inspection equipment, automotive automation, data loggers, weather stations, home appliances, humidity regulator, medical and other • Relevant humidity measurement and control
101020015 | GROVE - TEMPERATURE SENSOR |  | 2.9 | 20mm x 20mm | Analog | NTC Thermistor (NCP18WF104F03RC) | Thermistor | 3.3-5V | N/A | -40°C to +125°C | ± 1.5°C | Based on the resolution of ADC | Ultra Low | Medium (based on its thermal time constant) | Excellent | • Wide measuring range • Simple operation/coding • Small and fast resposne • High accuracy • High reliability and long-term stability | • Temperature compensation for transistor, IC and crystal oscillator in mobile communications • Temperature sensor for rechargeable batteries • Temperature compensation of LCD • Temperature compensation in general use of electric circuits
101990019 | ONE WIRE TEMPERATURE SENSOR |  | 7.5 | 2m | Digital | DS18B20 | Thermometer | 3.3-5.5V | 1-1.5mA (0.75-1uA) standby | -55°C to +125°C | ±0.5°C ( -10°C to +85°C) ±2°C ( -55°C to +125°C) | 0.5℃, 0.25℃, 0.125℃, 0.0625℃ (9bits, 10bits, 11bits, 12bits) | Low | Slow (can be over 10s) | Excellent | • Wide measuring range • Waterproof • High accuracy • High reliability and long-term stability | • Thermostatic Controls • Industrial Systems • Consumer Products • Thermometers • Thermally Sensitive Systems
111020002 | GROVE - HIGH TEMPERATURE SENSOR |  | 8.9 | 20mm x 40mm | Analog | K-Type themocouple and a thermocouple amplifier | thermocouple | 3.3 ~ 5V | 300mW (max at 25℃) | -50°C to +600°C | ±(2.0% + 2°C) | Based on the resolution of ADC | Low | Fast | Low | • Can be used to measure very high temperature • Very fast thermal response • Extremely rugged and can withstand harsh environments | • Measure flame temperatures, gas/electric ovens, and heating systems
101020074 | Grove - Temperature&Humidity Sensor (High-Accuracy & Mini) |  | 8.5 | 20mm x 40mm | I2C | TH02 | N/A | 3.3 ~ 5V | 350 µA during RH conversion | 0-80%RH 0°C to 70°C | ±4.5%RH ±0.5℃ | 1.00%RH 1.00℃ | Low | Slow 18s | Excellent | • Simple coding • Low power consumption • High reliability and long-term stability • I2C host interface | • Industrial HVAC/R • Thermostats/humidistats • Respiratory therapy • White goods • Micro-environments/data centers • Automotive climate control and • de-fogging • Asset and goods tracking
101020077 | GROVE - DIGITAL INFRARED TEMPERATURE SENSOR |  | 16.5 | 20mm x 40mm | I2C | MLX90615 | Thermopile | 2.6 ~ 3.4V | 1.4-1.5mA | -40°C to +85°C (ambient) -40°C to +115°C (object) | ±0.5℃ (ambient) ±0.1℃ (object) | 0.02℃ | Low | Fast 0.5s | Excellent | • Non-contact temperature detection • High accuracy and sensitivity • Fast thermal response • High reliability and long-term stability • I2C host interface | • High precision non-contact temperature measurements • Hand-held thermometers • Ear thermometers • Home appliances with temperature control • Healthcare • Livestock monitoring • Multiple zone temperature control – up to 12
101020212 | Grove - Temperature&Humidity Sensor (SHT31) |  | 11.9 | 20mm x 40mm | I2C | SHT31 | N/A | 3.3 ~ 5V | 100 μA | 0-100%RH -40°C to +125°C | ±2%RH ±0.3℃ | 0.01%RH 0.01℃ | Low | Slow RH(25℃): 8s Temp: > 2s | Excellent (<0.25 %RH/yr <0.03 ℃/yr) | • Wide measuring range • Low power consumption • High accuracy and sensitivity • High reliability and long-term stability • I2C host interface | • High precision temperature and humidity measurements • HVAC • Smart Thermostats and Room Monitors • White Goods • Printers • Handheld Meters • Medical Devices • Cargo Shipping • Automotive Windshield Defog • Wearable Devices • Mobile Devices
101020062 | GROVE - INFRARED TEMPERATURE SENSOR |  | 9.9 |  | Analog | OTP-538U | Thermopile | 3 ~ 5V | 160-200 uA | -10°C to +100°C (measure) -10°C to +80°°C (operating) -35°C to +80°°C (storage) | N/A | Based on the resolution of ADC | Low | Fast (time constant 16ms) | Excellent | • Non-contact temperature detection • High accuracy and sensitivity • Fast thermal response • High reliability and long-term stability | • Medical Application: Ear thermometers • Home Facility: Microwave oven, Hair dryer, Safety system, Home security, Refrigerator & Air conditioner • Industry Application: Process monitor and controller, Infrared non-contact thermometers • Automobile Application: Thermal sensing system
101020087 | Grove - Temperature&Humidity Sensor (HDC1000) |  | 14.9 | 20mm x 40mm | I2C | HDC1000 | N/A | 3 ~ 5V | 0.12-90uA | 0-100%RH -40°C to +125°C | ±3%RH ±0.2℃ | 0.01%RH 0.01℃ | Low | Slow RH(25℃): 15s | Excellent (<0.5 %RH/yr) | • Wide measuring range • Low power consumption • High accuracy and sensitivity • High reliability and long-term stability • I2C host interface | • High precision temperature and humidity measurements • HVAC • Smart Thermostats and Room Monitors • White Goods • Printers • Handheld Meters • Medical Devices • Cargo Shipping • Automotive Windshield Defog • Wearable Devices • Mobile Devices
101020072 | Grove - Barometer Sensor (BMP180) |  | 13.95 | 20mm x 40mm | I2C | BMP180 | N/A | 3 ~ 5.5V | 1.1 - 20uA | -40°C to +85°C 300-1100hPa | ±0.5℃ /±1℃ (25℃/0℃~65℃ ) -1±1hPa (-20℃~0℃/0℃~65℃ ) | 0.1℃ 1hPa | Low | Very fast | Excellent | • Low power consumption • High sensitivity • High reliability and long-term stability • I2C host interface | • Enhancement of GPS navigation (dead-reckoning, slope detection, etc.) • In- and out-door navigation • Leisure and sports • Weather forecast • Vertical velocity indication (rise/sink speed)
101020192 | Grove - Barometer Sensor (BMP280) |  | 8.9 | 20mm x 40mm | I2C/SPI | BMP280 | N/A | 3.3 ~ 5V | 0.6mA | -40°C to +85°C 300-1100hPa | ±0.5℃ /±1℃ (25℃/0℃~65℃ ) ±1.7hPa/±1hPa (-20℃~0℃/0℃~65℃ ) | 0.01℃ 0.16hPa | Low | Very fast | Excellent | • Low power consumption • High accuracy • Very high sensitivity • High reliability and long-term stability • I2C/SPI dual digital interface | • Enhancement of GPS navigation (dead-reckoning, slope detection, etc.) • In- and out-door navigation • Indoor navigation (change of floor detection, elevator detection) • Outdoor navigation, leisure and sports applications • Weather forecast • Vertical velocity indication (rise/sink speed)
| Grove - Temp&Humi&Barometer Sensor (BME280) |  | 17 | 20mm x 40mm | I2C/SPI | BME280 | N/A | 3.3 ~ 5V | 0.4mA | 0-100%RH -40°C to +85°C 300-1100hPa | ±3%RH ±0.5℃ ±1hPa | 0.008%RH 0.01℃ 0.18hPa | Moderate | Very fast (RH(25℃): 1s) | Excellent (0.5%RH/yr ±1hPa/yr) | • Low power consumption • High accuracy • Very high sensitivity • High reliability and long-term stability • I2C/SPI dual digital interface | • Context awareness, e.g. skin detection, room change detection • Health monitoring / well-being • Warning regarding dehydration or heat stroke • Spirometry (measurement of lung volume and air flow) • Home automation control (HVAC) • Internet of things • GPS enhancement (e.g. time-to-first-fix improvement, dead reckoning, slope detection) • Indoor navigation (change of floor detection, elevator detection) • Outdoor navigation, leisure and sports applications • Weather forecast • Vertical velocity indication (rise/sink speed)